## VSBIT PM
Sample Building
Preventative Maintenance
Equipment | Interval | Maintenance Checks & Duties | Comments
ROOFTOP AIR CONDITIONING: Manufacturer: Make: Model#: | Daily | Check for proper operation | Cooling properly
| Weekly | Check cooling towers | Fan running/water proper level
| Monthly | Check air cooled condensers | All fans run/coils clean
| Quarterly | Fan belt adjustment | Adjust belts
| Annually | Clean A/C coils | Vacuum/Wash finned coils
Notes:
Ventilation: Make: Model: | Quarterly | General Cleaning & Inspection | Remove dust from blower wheels, remove debris from inlet and outlet screens, inspect of insect nests
| Quarterly | Check air filters | Change as needed
| Quarterly | Blower inspection | Confirm bearings are still secure to blower shaft. Confirm blower wheel is not rubbing against blower inlet or housing
| Quarterly | Lubricate motors | Oil & Lube sparingly
| Quarterly | Blower belt tension | Inspect for cracking or uneven wear. Check sheaves are properly aligned. Properly tensioned belt will deflect ??" when pressed at center point.
| Annually | Clean energy exchange core | Remove filters, vacuum out, install new filters
BOILERS: Make: Model: | Daily | Check air openings | open and unobstructed
| Daily | Check pressure/temp gauge | pressure reading not to exceed ?? psig
| Daily | Verify boiler front door is secure
| Monthly | Check vent piping | look for any signs of blockage, leaking, deterioration
| Monthly | Check air piping | Ensure inlet is unobstructed. Inspect entire length of air piping ensure piping is intact and all joints properly sealed
| Monthly | Check relief valve | look for signs of weeping or leakage
| Monthly | Check condensation drain system | refer to owners manual
| Monthly | Check automatic air vents | refer to owners manual
| Periodically | Test low water cut-off (if used) | refer to owners manual
| Periodically | Check time & date on the U-Control display | refer to owners manual
| Bi-Annually | Check boiler piping | refer to owners manual
| Bi-Annually | Operate relief valve | refer to owners manual
BUILDINGS: | Weekly | Check all window and doors | Repair or report all damage
| Weekly | check all fire & safety devices | Repair or report all problems
| Weekly | check interior & exterior of building | Repair or report all problems
CIRCULATING PUMPS: Make: Model: | Daily | Check operation | Running & pump discharge pressure
| Weekly | Lead-lag sequence/rotate pumps | Manually switch pumps
| Quarterly | check couplings | Not loose or slipping
| Quarterly | Lubrication | Oil & lube sparingly
*Notes:
EMERGENCY LIGHTS: | Weekly | Check emergency light operation | Repair or report all problems
| Weekly | Check battery water level | Add distilled water if applicable
HOT WATER HEATERS: Make: Model#: | Daily | Check water temperature | Use gauge or thermometer
| Monthly | Drain bottom of tank | Blow out till water is clear
LIGHTING: | Daily | Check all interior lights | Replace bulbs-ballasts as needed
| Weekly | Check all exterior lights | Replace bulbs-ballasts as needed
| Weekly | Check time clocks | Set correct time/check pins
PLUMBING: | Daily | Check all lavatory flush valves | Work properly/not running
| Daily | Check equipment operation | Work properly/not dripping
WATER COOLERS: | Weekly | Check for cooling operation | Water temp. ?? to ?? F
| Annually | Clean condenser coils | Vacuum finned air coils
DRINKING WATER SYSTEM: Make: Model: | Quarterly | Test Water
| Quarterly | Add Salt
| Quarterly | Check all functions of softener
| Annually | Check brine drum and float assy.
| Annually | Flush Pressure Tanks
| Annually | Clean softener valve
CABINET UNIT HEATERS: Manufacturer: Make: Model: | Quarterly | Coils | Vacuum and/or brush fins
| Quarterly | Blowers | Blow out with high pressure air
| Quarterly | Filters | Compressed air or wash with a mild detergent
| Annually | Motors | Lubrication- SAE 10, non-detergent oil should be used
RADIATORS: Manufacturer: Make: Model: | Quarterly | Pipes | Check for leaks
| Annually | Test system water pH | Check for corrosive potential
FIRE ALARM: Manufacturer: Make: Model:
FIBER CEMENT SIDING: Manufacturer: | Quarterly | Inspect for dents, chips & Cracks | Patch/fill using a good quality cement patching compound
| Quarterly | Inspect for Mold/Mildew | Remove using a commercial mold/mildew remover
| Quarterly | Inspect siding or soffit | re-nail using a properly-sized corrosion-resistant fastener
| Quarterly | Inspect caulking | carefully remove existing caulk and replace w/caulk ASTM C834, ASTM C920
MEMBRANE ROOFING: Product: | Quarterly | Roof traffic & walkways | walkways help protect the membrane from damage due to "service traffic"
| Quarterly | Discharges | Ensure there are no petro, greases, oils and fats, acids and the like on membrane.
| Periodically | Ponding Water | With-in 48 hours of rain inspect roof for ponding water
| Periodically | Moisture Infiltration | Condensation of water vapor with-in the roofing sys. due to temp. & humidity
| Periodically | Storms | Inspect after every storm for damage caused by wind blow debris, hail or ice
ELEVATOR: Manufacturer:
SEWER PUMP: Manufacturer: Make: Model: Motor: Serial #: | Monthly | Float operation | Check for proper and unobstructed float operation
| Monthly | Check valve | Listen for proper check valve operation
| Quarterly | Inspect | Inspect and test system for proper operations

## PM Checklist Daily
Preventative Maintenance Checklist
Daily
Please initial and date with time upon completion of each item checked.
| Monday | Tuesday | Wednesday | Thursday | Friday
Wet or Snowy Days: Clean up water around entrances and on steps right after school starts, just before lunch, and just before dismissal.
Check exit lights.
Check all interior lights.
Vacuum carpets (in heavy traffic areas, classrooms, offices, etc.).
Pick up all trash around buildings.
Clean up around dumpster.
Cold Weather Precautions: If heat is left on, check to see that it is still on. Pipes under sinks are usually on the outside walls. Open the cabinet doors so heat can get to these pipes.
Use salt and shovel to clean a path on each set of steps when there is ice on the ground. Path should be next to the hand rail.
Check all portable heating units to insure they: 1. are not a tripping hazard 2. don't overload a circuit
Rooftop HVAC - check for proper operation
Boilers: 1. Check air openings 2. Check pressure/temp gauge 3. Verify boiler front door is secure
Hot Water Heaters: Check temp
Plumbing: flush valves/operation

## PM Checklist Weekly
Preventative Maintenance Checklist
Weekly
Please initial and date with time upon completion of each item checked.
Week ending:
Check gauge on fire extinguishers.
Check smoke detectors.
Water all shrubs and trees (if it hasn’t rained that week).
Check plumbing in all commodes.
Check all sinks for leaks.
Pour water in bathroom floor drains.
Cut grass.
Buildings: Check interior & exterior
Circulating Pumps: Lead-Lag seq/rotate pumps
Emergency Lights: operation/battery
Check all exterior lighting
Check all "timers" for exterior lighting
Water Coolers: check for cooling operation
Indoor/Outdoor A/C (Bi-Weekly) Vacuum, dust, wash air filter

## PM Checklist Monthly
Preventative Maintenance Checklist
Monthly
Please initial and date with time upon completion of each item checked.
| Jan | Feb | Mar | Apr | May | Jun | Jul | Aug | Sep | Oct | Nov | Dec
Check all window frames and glass for cracks. Check window screens.
Check caulking on windows.
Check hardware on all doors.
Check all storage areas to insure they are clean, shelves are not overloaded, and heavy objects are stored on lower shelves.
Check all trees for dead branches.
Check and clean out outside drains.
Check all painted surfaces to see if scraping and painting are in order.
Check all fences.
Trim shrubs.
Boilers
1. Check vent piping
2. Check air piping
3. Check relief valve
4. Check condensation drain system
5. Check automatic air vents
Hot water heater: drain bottom of tank
Sewer pump - check float operation & check valve

## PM Checklist 3.6.YR
Preventative Maintenance Checklist
3 Months – 6 Months - Yearly
Please initial and date with time upon completion of each item checked.
Quarterly | Every 3 months | Every 3 months | Every 3 months | Every 3 months | Notes
Check fuses/breakers.
Ventilation:
1. General cleaning & inspection
2. Check air filters
3. Blower inspection
4. Lubricate motors
5. Blower belt tension
Boilers:
1. Test low water cut-off (if used)
2. Check time & date on the U-Control display
Circulating Pumps - check couplings and lubrication
Indoor/Outdoor A/C clean front panel
Drinking Water System:
1. Test Water
2. Add salt
3. Check all functions of softener
Cabinet Unit Heaters:
1. Coils - Vacuum and/or brush fins
2. Blowers - Blow out with HP air
3. Filters - Clean - blow out/wash
Fiber Cement Siding:
1. Inspect for dents, chips, cracks
2. Inspect for mold/mildew
3. Inspect siding/soffit
4. Inspect caulking
Membrane Roofing:
1. Inspect roof traffic & walkways
2. Inspect for discharges from service personnel and/or equip
3. Check for ponding water
4. Moisture Infiltration
5. Storms - puncture/debris etc;
Sewer Pump - inspect and test for proper operation
Radiators - check pipes for leaks
Bi-Annually | Every 6 months |  | Every 6 months |  | Notes
Deep clean carpets.
Remove and clean out P-traps.
Clean out gutters.
Check weather stripping on doors and windows.
Boilers:
1. Check boiler piping
2. Operate relief valve
Outdoor/Indoor A/C - Clean photo catalytic filter
Annually | 2014 | 2015 | 2016 | 2017 | 2018
Termite inspection/treatment (outside contractor).
Fire extinguishers checked (outside contractor).
Clean entire heating/air condition unit.
Check panel identification.
Check receptacles.
Ventilation: Clean energy exchange core
Water Coolers: Clean condenser coils
Drinking Water System:
1. Check brine drum and float assy.
2. Flush pressure tanks
3. Clean softener valve
Cabinet Unit Heaters: Lubricate motors
Radiators: Test system water pH for corrosive potential